## Sheet1
REGISTER MAP
Address | Coil | R/W | X | Unit | Type | Bit | Range | Description
BA1 + 0 | 1 | R/W | / | / | UINT16 | 0-15 | 0x0000 - 0xFF00 | Set system on/off state, 0xFF00/ON = on, 0x0000/OFF = off
BA1 + 1 | 2 | R/W | / | / | UINT16 | 0-15 | 0x0000 - 0xFF00 | Reset motor turns, 0xFF00/ON = reset, 0x0000/OFF = no action, read 0 means no reset is commanded or the last command was
Address | Register | R/W | X | Unit | Type | Bit | Range | Description
BA2 + 0 | 1 | R | / | / | UINT16 | 0 | 0 - 1 | DC input over-voltage error, 1 error, 0 = normal
[6 empty] | 1 | 0 - 1 | DC input under-voltage error, 1 error, 0 = normal
[6 empty] | 2 | 0 - 1 | Motor over-current error, 1 error, 0 = normal
[6 empty] | 3 | 0 - 1 | Wrong compressor PSI settings set by user, 1 error, 0 = normal
[6 empty] | 4 | 0 - 1 | Invalid data range read from motor controller, 1 = error, 0 normal
[6 empty] | 5 | 0 - 1 | Motor controller lost communication with HMI, 1 error, 0 normal
[6 empty] | 6 | 0 - 1 | EST controller error, 1 error, 0 = normal
[6 empty] | 7 | 0 - 1 | Pressure sensor error, 1 error, 0 =normal
[6 empty] | 8 | 0 - 1 | RPM set is too low, 1 error, 0 = normal
[6 empty] | 9 - 15 | 0 - 1 | Read 0, reserved
BA2 + 1 | 2 | R | / | / | UINT16 | 0 | 0 - 1 | System on/off state, 1 on, 0 off
[6 empty] | 1 | 0 - 1 | Motor on/off state, 1 on, 0 off
[6 empty] | 2 | 0 - 1 | DC input low-voltage warning (motor slow down), 1 = warning, 0 = normal
[6 empty] | 3 | 0 - 1 | Motor over-current warning, 1 = warning, 0 = normal
[6 empty] | 4 | 0 - 1 | Single duty high warning, 1 = warning, 0 = normal
[6 empty] | 5 | 0 - 1 | Average duty high warning, 1 = warning, 0 = normal
[6 empty] | 6 | 0 - 1 | Reboot is pending, 1 = needed, 0 =no need
[6 empty] | 7 - 15 | 0 - 1 | Read 0, reserved
BA2 + 2 | 3 | R/W | / | RPM | UINT16 | 0-15 | 0 - 400 | Running RPM, write valid range = 20-400
BA2 + 3 | 4 | R | 1 | V | UINT16 | 0-15 | 0 - 430 | DC input voltage, 430 = 43.0V
BA2 + 4 | 5 | R | 1 | A | UINT16 | 0-15 | 0 - 165 | DC input current, 165 = 16.5A
BA2 + 5 | 6 | R | 1 | A | UINT16 | 0-15 | 0 - 165 | Motor coil current (RMS), 165 = 16.5A
BA2 + 6 | 7 | R/W | / | PSI | UINT16 | 0-15 | 1 - 87 | Start Pressure
BA2 + 7 | 8 | R/W | / | PSI | UINT16 | 0-15 | 4 - 90 | Stop Pressure
BA2 + 8 | 9 | R | / | PSI | UINT16 | 0-15 | 0 - 100 | Tank Pressure
BA2 + 9 | 10 | R/W | / | yyyy | UINT16 | 0-15 | 2000 - 2099 | Date: Year, write valid range = 2022 - 2099
BA2 + 10 | 11 | R/W | / | mm | UINT16 | 0-15 | 1 - 12 | Date: Month, if day is larger than maximum day of the month, day will be changed automatically
BA2 + 11 | 12 | R/W | / | dd | UINT16 | 0-15 | 1 - 31 | Date: Day, write valid range depends on month
BA2 + 12 | 13 | R/W | / | hh | UINT16 | 0-15 | 0 - 23 | Time: Hour
BA2 + 13 | 14 | R/W | / | mm | UINT16 | 0-15 | 0 - 59 | Time: Minute
BA2 + 14 | 15 | R/W | / | ss | UINT16 | 0-15 | 0 - 59 | Time: Second
BA2 + 15 | 16 | R | / | day(s) | UINT16 | 0-15 | 0 - 65535 | Compressor time on: Day, maximum value is equal to 179 years
BA2 + 16 | 17 | R | / | hh | UINT16 | 0-15 | 0 - 23 | Compressor time on: hour
BA2 + 17 | 18 | R | / | mm | UINT16 | 0-15 | 0 - 59 | Compressor time on: minute
BA2 + 18 | 19 | R | / | ss | UINT16 | 0-15 | 0 - 59 | Compressor time on: second
BA2 + 19 | 20 | R | / | day(s) | UINT16 | 0-15 | 0 - 65535 | Compressor run time: Day, maximum value is equal to 179 years
BA2 + 20 | 21 | R | / | hh | UINT16 | 0-15 | 0 - 23 | Compressor run time: hour
BA2 + 21 | 22 | R | / | mm | UINT16 | 0-15 | 0 - 59 | Compressor run time: minute
BA2 + 22 | 23 | R | / | ss | UINT16 | 0-15 | 0 - 59 | Compressor run time: second
BA2 + 23 | 24 | R | / | % | UINT16 | 0-15 | 0 - 100 % | Compressor duty
BA2 + 24 | 25 | R/W | / | % | UINT16 | 0-15 | 0 - 100 % | Single duty alarm
BA2 + 25 | 26 | R/W | / | % | UINT16 | 0-15 | 0 - 100 % | Average duty alarm
BA2 + 26 | 27 | R/W | 1 | hour | UINT16 | 0-15 | 0 - 960 | Compressor cycle time set, write valid values are: 5(0.5hr), 10(1hr), 15(1.5hr), 20(2hr), 30(3hr), 40(4hr), 60(6hr), 8(8hr)
0
BA2 + 27 | 28 | R/W | / | / | UINT16 | 0-15 | 0 - 2 | Pressure control method set, 0 - Stop motor when pressure is reached
BA2 + 28 | 29 | R | / | / | UINT16 | 0-15 | 0 - 65535 | Motor turns (UINT32)
BA2 + 29 | 30 | R | / | / | UINT16 | 0-15 | 0 - 65535
BA2 + (30-77) | 31 - 78 | R | / | % | UINT16 | 0-15 | 0 - 100 | Duty record 1(volatile): Data 0 - 47, new to old order averaged by compressor cycle time set
BA2 + (78-125) | 79 - 126 | R | / | % | UINT16 | 0-15 | 0 - 100 | Duty record 2(non-volatile): Data 0 - 47, new to old order averaged by duty record 1
BA2 + 126 | 127 | R/W | / | / | UINT16 | 0-15 | 0 - 1 | System on/off state, 1 = on, 0 = off
BA2 + 127 | 128 | R | / | / | UINT16 | 0 | 0 - 1 | Digital Input 1 (DINP1)
|  | R |  |  |  | 1 | 0 - 1 | Digital Input 2 (DINP2)
|  | R |  |  |  | 2 | 0 - 1 | Digital Input 3 (DINP3)
|  | R |  |  |  | 3 | 0 - 1 | Digital Input 4 (DINP4)
|  | R/W |  |  |  | 4 | 0 - 1 | Digital Output 1 (DOUT1)
|  | R/W |  |  |  | 5 | 0 - 1 | Digital Output 2 (DOUT2)
|  | R/W |  |  |  | 6 | 0 - 1 | Digital Output 3 (DOUT3)
|  | R/W |  |  |  | 7 | 0 - 1 | Digital Output 4 (DOUT4)
|  | R |  |  |  | 8 - 15 | 0 - 1 | reserved
Coil 01: System ON/OFF, (address 0)
Coil 02-05: Digital Input Status (Read Only) (address 1 - 4)
Coil 06-09: Digital Outputs (address 5 - 8)
NOTE: | You can write to coils except for Digital Inputs (coils from address 1 till 4)
WARNING: | Avoid continuous, non-stop write actions. Changes to settings are saved to the non-volatile memory, which has a limited number of write cycles. Overuse may reduce memory lifespan.